## Prop Comparison
			Hydrogen-Oxygen	Methane-Oxygen	Ethylene-Oxygen
		Isp	455.3	368.9	370.9				Isp	455.3	368.9	370.9
		O/F	4.83	3.45	2.59		Delta-V (m/s)		O/F	4.83	3.45	2.59
		Ox fraction	0.83	0.78	0.72		4,200		Stoic	8	4	3.42
		Fuel Fraction	0.17	0.22	0.28		6,000
		H/F	1.00	0.25	0.14		6,700
		H_fraction	0.17	0.06	0.04
		H_leverage	1.00	3.05	4.31

Mprop / Mdry		4200 m/s	1.56	2.20	2.18
		6000 m/s	2.84	4.26	4.21
		6700 m/s	3.49	5.38	5.32

Mh / Mdry		4200 m/s	0.27	0.12	0.09
		6000 m/s	0.49	0.24	0.17
		6700 m/s	0.60	0.30	0.21

H_leverage		4200 m/s	1.00	2.17	3.10
		6000 m/s	1.00	2.03	2.90
		6700 m/s	1.00	1.98	2.83

		kJ/kg	15,879	11,129	11,380
Energy input (stoichiometric ratio)		4200 m/s	24,824	24,434	24,759
		6000 m/s	45,051	47,381	47,919
		6700 m/s	55,400	59,881	60,512
		Stoic	8.00	4.00	3.42
		Overhead	1.54	1.12	1.23
O/F corrected energy input (Excess oxygen is discarded)		4200 m/s	38,322	27,454	30,483
		6000 m/s	69,547	53,237	58,997
		6700 m/s	85,524	67,282	74,503

	Electrolysis	kJ/kg (O2)	17,864	17,864	17,864
Energy for water electrolysis to get required oxygen		4200 m/s	23,137	30,408	28,039
		6000 m/s	41,989	58,966	54,268
		6700 m/s	51,635	74,522	68,530

		Electrolysis ratio	1	2	3	Ratio of hydrogen in input to hydrogen content of fuel in output of fuel synthesis reaction
	Electrolysis	kJ/kg (H2 fuel)	142,915	285,830	428,745
Energy for water electrolysis to get required hydrogen		4200 m/s	38,322	35,256	37,118
		6000 m/s	69,547	68,366	71,838
		6700 m/s	85,524	86,402	90,718

Required electrical energy to create prop		4200 m/s	38,322	35,256	37,118
		6000 m/s	69,547	68,366	71,838
		6700 m/s	85,524	86,402	90,718

		Refrigeration (kJ/kg prop)	16,771	3,708	2,777
Required electrical energy to liquify prop		4200 m/s	26,217	8,141	6,042
		6000 m/s	47,579	15,786	11,693
		6700 m/s	58,510	19,950	14,766

Total required electrical energy (kJ/kg dry mass)		4200 m/s	64,540	43,396	43,159
		6000 m/s	117,126	84,152	83,531
		6700 m/s	144,033	106,353	105,484

		Synthesis and Refrigeration Power (kW)
Dry mass (kg)	15,000	4200 m/s	62.2	41.9	41.6
Production period (d)	450	6000 m/s	113.0	81.2	80.6
Duty cycle (-)	0.4	6700 m/s	138.9	102.6	101.7

		Power leverage
		4200 m/s	1.00	1.49	1.50
		6000 m/s	1.00	1.39	1.40
		6700 m/s	1.00	1.35	1.37

		Required water (kg)
		4200 m/s	36,200	16,652	11,687
		6000 m/s	65,695	32,290	22,620
		6700 m/s	80,787	40,809	28,565

		Water extraction power (kW)
		4200 m/s	8.4	3.9	2.7
		6000 m/s	15.2	7.5	5.2
		6700 m/s	18.7	9.4	6.6

		Total power (kW)
		4200 m/s	70.6	45.7	44.3
		6000 m/s	128.2	88.6	85.8
		6700 m/s	157.6	112.0	108.35

		Power leverage
		4200 m/s	1.00	1.55	1.59
		6000 m/s	1.00	1.45	1.49
		6700 m/s	1.00	1.41	1.45

		Bulk density (kg/m^3)	318	825	893
	Propellant Volume (m^3)	4200 m/s	73.7	39.9	36.5
		6000 m/s	133.7	77.4	70.7
		6700 m/s	164.4	97.8	89.3

## Reactions
	Atomic weight (g/mol)			Carbon dioxide	Water	Carbon monoxide	Oxygen	Hydrogen	Methane	Ethylene	Propylene
			Formula	CO2 (g)	H2O (l)	CO (g)	O2 (g)	H2 (g)	CH4 (g)	C2H4 (g)	C3H6 (g)
	C	12	Atoms per molecule	1	0	1	0	0	1	2	3				H2/O2	CH4/O2	C2H4/O2
	H	1		0	2	0	0	2	4	4	6			Isp	455.3	368.9	370.9
	O	16		2	1	1	2	0	0	0	0			O/F	4.83	3.45	2.59
			Net molecular weight (g/mol)	44	18	28	32	2	16	28	42			Stoic	8	4	3.42
			C_fraction	0.27	0.00	0.43	0.00	0.00	0.75	0.86	0.86			Density kg/m^3	318.2380439761	825.0929569872	892.8929113329
			H_fraction	0.00	0.11	0.00	0.00	1.00	0.25	0.14	0.14
			O_fraction	0.73	0.89	0.57	1.00	0.00	0.00	0.00	0.00

Thermodynamic properties – per wikipedia unless noted			Formation (kJ/mol)	-393.52	-285.83	-110.53	0	0	-74.87	52.47	20.41
			Fusion (kJ/mol)		6.01		0.444	0.117	1.1	3.35
			Vaporization (kJ/mol)		40.68		6.82	0.904	8.17	13.5	18.42
			Melt (K)	194.7	273.15		54.36	14	91	104	88
			Boil (K)		373.13		90.2	20.28	112	169.5	226
			Specific heat (J/mol-K)				29.378	28.836	35.69	42.9	62
			Liquid density (kg/m^3)				1141	70.99	422	571.2	613.9

			Reactants	1	0	0	0	2	0	0	0
Energy	6639	kJ/kg	Products	0	0	0	1	0	1	0	0	Net reaction			HSMAD / Lockheed Martin (Sabatier & Water Electrolysis)
			Enthalpy (kJ/mol)	393.52	0.00	0.00	0.00	0.00	-74.87	0.00	0.00	318.65			oxygen	0.48	kg/d
			Mass (g)	44	0	0	0	4	0	0	0	48.00			methane	0.24	kg/d
			C	-1	0	0	0	-0	1	0	0	0.000			power	120	W
			H	-0	0	0	0	-4	4	0	0	0.000			power	10368	kJ/d
			O	-2	0	0	2	-0	0	0	0	0.000			reactants	14400	kJ/kg
															Oxygen	21600	kJ/kg
Sabatier			Reactants	1				4							theory	17864.375	kJ/kg	electrolysis per unit oxygen
Energy	-4866	kJ/kg	Products		2				1			Net reaction			efficiency	0.8270543981	water electrolysis
			Enthalpy (kJ/mol)	393.52	-571.66	0.00	0.00	0.00	-74.87	0.00	0.00	-253.01
			Mass (g)	44	0	0	0	8	0	0	0	52.00
															HSMAD / University of Arizona (carbon dioxide electrolysis)
Reverse Water Gas Shift			Reactants	1				1							Oxygen	0.15	kg/d
Energy	-62	kJ/kg	Products		1	1									power	250	W
			Enthalpy (kJ/mol)	393.52	-285.83	-110.53	0.00	0.00	0.00	0.00	0.00	-2.84			power	21600	kJ/d
			Mass (g)	44	0	0	0	2	0	0	0	46.00				52363.6363636364	Kj/kg	reactants
															efficiency	0.1228255208	CO2 electrolysis
Water electrolysis			Reactants		2
Energy	15879	kJ/kg	Products				1	2							This suggests use of RWGS and water electrolysis is more efficient than carbon dioxide electrolysis as part of overall ISRU system
			Enthalpy (kJ/mol)	0.00	571.66	0.00	0.00	0.00	0.00	0.00	0.00	571.66
			Mass (g)	0	36	0	0	0	0	0	0	36.00

CO2 electrolysis			Reactants	2											HSMAD	water extraction
Energy	6432	kJ/kg	Products			2	1								thermal	3.5	kWt-h / kg
			Enthalpy (kJ/mol)	787.04	0.00	-221.06	0.00	0.00	0.00	0.00	0.00	565.98			microwave	1	kWe-h / kg
			Mass (g)	88	0	0	0	0	0	0	0	88.00			desiccant	4	kWe-h / kg

Ethylene synthesis			Reactants			2		4
Energy	-4658	kJ/kg	Products		2					1
			Enthalpy (kJ/mol)	0.00	-571.66	221.06	0.00	0.00	0.00	52.47	0.00	-298.13
			Mass (g)	0	0	56	0	8	0	0	0	64.00

Propylene synthesis			Reactants			3		6
Energy	-5266	kJ/kg	Products		3						1
			Enthalpy (kJ/mol)	0.00	-857.49	331.59	0.00	0.00	0.00	0.00	20.41	-505.49
			Mass (g)	0	0	84	0	12	0	0	0	96.00

Complete Methane-Oxygen combustion			Reactants				2		1
Energy	-11129	kJ/kg	Products	1	2
			Enthalpy (kJ/mol)	-393.52	-571.66	0.00	0.00	0.00	74.87	0.00	0.00	-890.31
			Mass (g)	0	0	0	64	0	16	0	0	80.00

Complete Ethylene-Oxygen combustion			Reactants				3			1
Energy	-11380	kJ/kg	Products	2	2
			Enthalpy (kJ/mol)	-787.04	-571.66	0.00	0.00	0.00	0.00	-52.47	0.00	-1411.17
			Mass (g)	0	0	0	96	0	0	28	0	124.00

Complete Propylene-Oxygen combustion			Reactants				4.5				1
Energy	-11067	kJ/kg	Products	3	3
			Enthalpy (kJ/mol)	-1180.56	-857.49	0.00	0.00	0.00	0.00	0.00	-20.41	-2058.46
			Mass (g)	0	0	0	144	0	0	0	42	186.00

## Cryocooling
			Co-efficient of performance
			1/COP	Practical relative to carnot				H2 (g)	O2 (g)	CH4 (g)	C2H4 (g)	C3H6 (g)				http://cryogenics.nist.gov/Papers/Liquefier.pdf
T_high (K)	T_low (K)	delta-T (K)	Carnot	20%			Vaporization (kJ/mol)	0.904	6.82	8.17	13.5	18.42				The liquefier would
250	20	230	11.5	57.5	H2		Melt (K)	14	54.36	91	104	88				be part of a plant that extracts oxygen from the Martian carbon dioxide atmosphere and
250	89	161	1.8	9.0	O2		Boil (K)	20.28	90.2	112	169.5	226				stores the oxygen in liquid form. The liquid oxygen could then be used either for the
250	110	140	1.3	6.4	CH4		Specific heat (J/mol-K)	28.836	29.378	35.69	42.9	62				oxidizer of a fuel or for breathing in a manned mission. The pulse tube and regenerator,
250	167	83	0.5	2.5	C2H4		Molecular weight (g/mol)	2	32	16	28	42				which are arranged coaxially, provide 18.8 W of cooling at 90 K with 222 W of PV input
250	224	26	0.1	0.6	C3H6		Specific heat (kJ/kg-k)	14.418	0.9180625	2.230625	1.5321428571	1.4761904762				power. The resulting coefficient of performance (COP) is 20.0% of the Carnot value based
250	42	208	5.0	24.8	Used for 3 stage H2		Vaporization (kJ/kg)	452	213.125	510.625	482.1428571429	438.5714285714				on PV input power, among the highest ever achieved. Liquid nitrogen was produced at a
								rate of 1.75 g/min (2.17 cm^3
							1/(COP*.2)	57.5	9.0	6.4	2.5	0.6				/min) with 215 W of PV input power. Oxygen should be
							delta-T (K) (1-stage)	230	161	140	83	26				produced at about 2.7 g/min (2.37 cm^3
							cool (kJ/kg) (1-stage)	190,678	1,337	1,987	316	22				/min). While this cooler is not a flight version, it is a
							liquefy (kJ/kg)	25,990	1,928	3,249	1,198	255				flight-like design similar to what would be used on a mission. This paper presents details of
							net (kJ/kg)	216,668	3,265	5,237	1,514	277				the liquefier geometry and results of thermal performance tests
								institute_of_refrig.pdf / Development of the Pulse Tube Refrigerator / as an Efficient and Reliable Cryocooler∗ / Ray Radebaugh
								H2/O2 (1-stage)	H2/O2 (3-stage)	CH4/O2	C2H4/O2	C3H6/O2
							Isp	455.3		368.9	370.9	370.9
							O/F	4.83		3.45	2.59	2.59
							Stoic	8		4	3.42	3.42
							O/F (kJ/kg prop)	39,869	16,771	3,708	2,777	2,432
							Stoic (kJ/kg prop)	26,976	12,014	3,659	2,869	2,589

							hydrogen cooling	stage 2	stage 1
							1/(COP*.2)	57.5	9.0
							delta-T (K)	69	161
							cool (kJ/kg) (1-stage)	57,203	20,996
							liquefy (kJ/kg)	25,990
							per stage (kJ/kg)	83,193	20,996
							total (kJ/kg)	104,189
							O/F (kJ/kg prop)	20,576
							Stoic (kJ/kg prop)	14,478

							hydrogen cooling	Stage 3	stage 2	stage 1
							1/(COP*.2)	57.5	24.8	9.0
							delta-T (K)	22	47	161
							cool (kJ/kg) (1-stage)	18,239	16,780	20,996
							liquefy (kJ/kg)	25,990
							per stage (kJ/kg)	44,229	16,780	20,996
							total (kJ/kg)	82,005
							O/F (kJ/kg prop)	16,771
							Stoic (kJ/kg prop)	12,014

## Hydrogen Refrigeration
Sensitivity study of different rejection temperatures and larger numbers of cooling stages (i.e., closer to ideal)
Assumes Carnot efficiency

Liquify Cold Hydrogen				Liquify ref	Liquify				Liquify Cold Oxygen				Liquify ref	Liquify
	COP	Tcold	Thot	kJ/kg	J/mol	kJ/kg				COP	Tcold	Thot	kJ/kg	J/mol	kJ/kg
	0.088281386	20.28	250	5120	904	452				0.5625	90	250	379	6820	213
	0.086400818	20.28	255	5231					0.5454545455	90	255	391
	0.0845986985	20.28	260	5343					0.5294117647	90	260	403
	0.082870219	20.28	265	5454					0.5142857143	90	265	414
	0.0812109563	20.28	270	5566					0.5	90	270	426
	0.0796168342	20.28	275	5677					0.4864864865	90	275	438
	0.0780840906	20.28	280	5789					0.4736842105	90	280	450
	0.0766092475	20.28	285	5900					0.4615384615	90	285	462
	0.075189085	20.28	290	6012					0.45	90	290	474
	0.0738206174	20.28	295	6123					0.4390243902	90	295	485
	0.0725010725	20.28	300	6234					0.4285714286	90	300	497
	0.071227873	20.28	305	6346					0.4186046512	90	305	509
	0.0699986194	20.28	310	6457					0.4090909091	90	310	521
	0.0688110749	20.28	315	6569					0.4	90	315	533
	0.0676631523	20.28	320	6680					0.3913043478	90	320	545
	0.066552901	20.28	325	6792					0.3829787234	90	325	556
	0.0654784967	20.28	330	6903					0.375	90	330	568
	0.0644382308	20.28	335	7014					0.3673469388	90	335	580
	0.0634305017	20.28	340	7126					0.36	90	340	592
	0.0624538064	20.28	345	7237					0.3529411765	90	345	604
	0.061506733	20.28	350	7349					0.3461538462	90	350	616
	0.0605879541	20.28	355	7460					0.3396226415	90	355	628
	0.0596962204	20.28	360	7572					0.3333333333	90	360	639
	0.0588303551	20.28	365	7683					0.3272727273	90	365	651
	0.0579892485	20.28	370	7795					0.3214285714	90	370	663
	0.0571718539	20.28	375	7906					0.3157894737	90	375	675
	0.0563771823	20.28	380	8017					0.3103448276	90	380	687
	0.0556042992	20.28	385	8129					0.3050847458	90	385	699
	0.0548523207	20.28	390	8240					0.3	90	390	710
	0.0541204099	20.28	395	8352					0.2950819672	90	395	722
	0.0534077741	20.28	400	8463					0.2903225806	90	400	734

Cool Hydrogen					Cool Oxygen
				Cool ref		Cool					Cool ref		Cool
	COP	Tcold	Thot	kJ/kg		J/mol-k	kJ/kg-k			COP	Tcold	Thot	kJ/kg		J/mol-k	kJ/kg-k
	250	250	251	0.57672		28.836	14.418			250	250	251	0.0367225		29.378	0.9180625
	24	240	250	6.0075		dT [k]	10			24	240	250	0.3825260417
	11.5	230	250	12.5373913043					11.5	230	250	0.7983152174		dT [k]	10
	7.3333333333	220	250	19.6609090909			kJ/kg			7.3333333333	220	250	1.2519034091
	5.25	210	250	27.4628571429		Total	6690			5.25	210	250	1.7486904762			kJ/kg
	4	200	250	36.045					4	200	250	2.29515625		Total	95.9974428374
	3.1666666667	190	250	45.5305263158					3.1666666667	190	250	2.8991447368
	2.5714285714	180	250	56.07					2.5714285714	180	250	3.5702430556
	2.125	170	250	67.8494117647					2.125	170	250	4.3202941176
	1.7777777778	160	250	81.10125					1.7777777778	160	250	5.1641015625
	1.5	150	250	96.12					1.5	150	250	6.1204166667
	1.2727272727	140	250	113.2842857143					1.2727272727	140	250	7.2133482143
	1.0833333333	130	250	133.0892307692					1.0833333333	130	250	8.4744230769
	0.9230769231	120	250	156.195					0.9230769231	120	250	9.9456770833
	0.7857142857	110	250	183.5018181818					0.7857142857	110	250	11.6844318182
	0.6666666667	100	250	216.27					0.6666666667	100	250	13.7709375
	0.5625	90	250	256.32					0.5625	90	250	16.3211111111
	0.4705882353	80	250	306.3825
	0.3888888889	70	250	370.7485714286
	0.3157894737	60	250	456.57
	0.25	50	250	576.72
	0.1904761905	40	250	756.945
	0.1363636364	30	250	1057.32
	0.0869565217	20	250	1658.07